## Peptide
Amino Acid Sequence: |  | ANSRWQVTRX |  | Just edit the sequence cell to update tables!
Resin | Fmoc-I |  | Fmoc Amino Acids | MM (g/mol) | Amount (mg) | Amount (mmol) | ANSRWQVTRX | Fmoc-X | Resin
MM Resin (mmol/g) | 0.3 |  | Fmoc-R | 648.8 | 321.156 | 0.495 | ANSRWQVTR | Fmoc-R
Amount resin (mg) | 0.33 | I think always 0.34? Not sure why its this mass | Fmoc-T | 397.5 | 196.7625 | 0.495 | ANSRWQVT | Fmoc-T
Amount resin (mmol) | 0.099 |  | Fmoc-V | 339.4 | 168.003 | 0.495 | ANSRWQV | Fmoc-V
Amount DIPEA used (mmols) | 0.99 |  | Fmoc-Q | 610.72 | 302.3064 | 0.495 | ANSRWQ | Fmoc-Q
MM DIPEA (g/mol) | 129.25 |  | Fmoc-W | 526.6 | 260.667 | 0.495 | ANSRW | Fmoc-W
Desnity of DIPEA (g/mL) | 0.742 |  | Fmoc-R | 648.8 | 321.156 | 0.495 | ANSR | Fmoc-R
Volume DIPEA per coupling | 0.17245 |  | Fmoc-S | 383.4 | 189.783 | 0.495 | ANS | Fmoc-S
Volume 139 mg/mL HCTU solution (μL per coupled residue) | 1485 |  | Fmoc-N | 596.7 | 295.3665 | 0.495 | AN | Fmoc-N
Total Volume HCTU solution (mL) | 13.365 |  | Fmoc-A | 311.33 | 154.1084 | 0.495 | A | Fmoc-A
Amount HCTU (mg) | 1857.735
Adding additional will read MM from table below to calculate mg and update required HCTU volume / mass

## MMs
Resin | MM (mmol/g) | Fmoc-AA | MM (g/mol)
Fmoc-I | 0.32 | Fmoc-A | 311.33
Fmoc-L | 0.32 | Fmoc-K | 468.5
|  | Fmoc-L | 353.4
|  | Fmoc-N | 596.7
|  | Fmoc-P | 337.37
|  | Fmoc-Q | 610.72
|  | Fmoc-R | 648.8
|  | Fmoc-S | 383.4
|  | Fmoc-T | 397.5
|  | Fmoc-V | 339.4
|  | Fmoc-W | 526.6
Add more as needed…also maybe label with protecting groups more explicitly named
Take MM from Fmoc-AA or Resin bottle directly